## Sheet1
				alpha_V = a0 + a1*T + a2*T^-2				Isothermal Bulk Modulus					Cp = c0 + c1*T^-2 + c2*T^-3 + c3*T^-0.5
				m.w.	rho	rho notes	a0 x 10^5	a1 x 10^8	a2	alpha notes	K_T	K'	K''	dK_T/dT	K_T notes	gamma_th	gamma_th notes	delta_T	delta_T notes	c0	c1	c2 x 10^-3	c3 x 10^-6	Cp notes					k0	k1	k2		note	n		krad = m(0) + m(1)*T + m(2)*T^2 + m(3)*T^3
index	mode			mineral		g	kg/m^3		K^-1		K		GPa		GPa^-1	GPa-K^-1					kJ/kg-K	kJ-K/kg	kJ-kg^2/K	kJ/kg-K^-0.5					index start	index end					T^0	T^1	T^2	T^3
1	qtz	quartz	aqz	alpha-quartz	SiO2	60.08	2648	Hacker et al. [JGR, 2003]	1.4170	9.6581	-1.6973	Fei [AGU Handbook, 1995]	37.1	5.99	0.0000	0.0000	Hacker et al. [JGR, 2003]	0.7	Hacker et al. [JGR, 2003]	8.42	Hacker et al. [JGR, 2003]	1.7699	-23.4900	45.9470	-7.2006	Robertson & Hemingway [USGS OFR95-622, 1995]		qtz < 845 K	a-quartz	1	1	9	0	0		f(aqz) Hoefer & Schilling [2002] and Branlund & Hofmeister [2007]	1.49	*estimated from Branlund & Hofmeister [2007] and Hoefer & Schilling [2002]	5.1832	-3.5500E-02	7.5468E-05	-4.5357E-08	Hoefer & Schilling [2002] and Branlund & Hofmeiser [2007]
2	qtz	quartz	bqz	beta-quartz	SiO2	60.08	2530	Hacker et al. [JGR, 2003]	-0.4400	0.0000	0.0000	Fei [AGU Handbook, 1995]	57	4	0.0000	0.0000	Hacker et al. [JGR, 2003]	0.1	Hacker et al. [JGR, 2003]	4.11	Hacker et al. [JGR, 2003]	0.9647	-0.0004	30.5460	-0.0018	Robertson & Hemingway [USGS OFR95-622, 1995]		qtz > 845 K	b-quartz	1	1	1.8	0	0		f(bqz) Hoefer & Schilling [2002] and Branlund & Hofmeister [2007]	-0.42	*estimated from Branlund & Hofmeister [2007] and Hoefer & Schilling [2002]	0.0000	-4.1000E-03	4.6418E-06	7.5449E-10	Hoefer & Schilling [2002] and Branlund & Hofmeiser [2007]
3	or	orthoclase	or	orthoclase	KAlSi3O8	278.34	2555	Hacker et al. [JGR, 2003]	3.4000	0.0000	0.0000	reformulated from Holland and Powell [J. Metamorph. Petrol., 1998]	58.3	4	0.0000	0.0000	Hacker et al. [JGR, 2003]	0.4	Hacker et al. [JGR, 2003]	4.44	Hacker et al. [JGR, 2003]	1.4445	-9.5303	-26.3950	3.6781	*estimated from sanidine		or	orthoclase	3	4	1.79	0	0		f(or) Hoefer & Schilling [2002]	-0.28	*estimated from Hoefer & Schilling [2002]	0.2521	-1.4000E-03	2.0765E-06	-6.8230E-10	Hoefer & Schilling [2002]
4	or	orthoclase	san	sanadine	KAlSi3O8	278.34	2553	Hacker et al. [JGR, 2003]	3.4000	0.0000	0.0000	reformulated from Holland and Powell [J. Metamorph. Petrol., 1998]	67	4	0.0000	0.0000	Hacker et al. [JGR, 2003]	0.4	Hacker et al. [JGR, 2003]	4.44	Hacker et al. [JGR, 2003]	1.4445	-9.5303	-26.3950	3.6781	reformulated from Holland and Powell [J. Metamorph. Petrol., 1998]		plag	plagioclase	5	6	2.2	-2.18	1.9		f(an) Horai [1970] and Petrunin et al. [2001] and Sass [1965] and Clark and Birch [1940]	-0.21	*estimated from Petrunin et al. [2001]	0.0000	0.0000E+00	0.0000E+00	0.0000E+00
5	plag	plagioclase	ab	albite	NaAl3Si3O8	262.22	2620	Hacker et al. [JGR, 2003]	1.9801	1.0065	-0.9760	Fei [AGU Handbook, 1995]	53.8	6	-0.0600	-0.0037	average of Downs [Am. Mineral., 1994] and Angel [Contrib. Mineral. Petrol., 2004], temperature derivative of nepheline Bass [AGU Handbook, 1995]	0.6	Hacker et al. [JGR, 2003]	6.57		1.5012	-9.2116	-30.0990	4.0829	14		musc	muscovite	7	8	1.71	0	0		f(musc) Clauser & Hunges [1995] (2*k_parallel + k_perpendicular)/3	0.93	*red book	0.2226	-1.5000E-03	3.0404E-06	-1.6450E-09	*red book
6	plag	plagioclase	an	anorthite	CaAl2Si2O8	278.21	2760	Hacker et al. [JGR, 2003]	1.2491	-0.0162	0.0161	Fei [AGU Handbook, 1995]	82.5	3.2	-0.0500	-0.0100	average of Downs [Am. Mineral., 1994] and Angel [Contrib. Mineral. Petrol., 2004], temperature derivative of nepheline Bass [AGU Handbook, 1995]	0.6	Hacker et al. [JGR, 2003]	3.47		1.5793	-4.7252	0.0000	-1.1395	14		bt	biotite	9	10	1.39	0	0		f(phlog) Clauser & Hunges [1995] (2*k_parallel + k_perpendicular)/3	0.93	*red book estimated from muscovite	0.2226	-1.5000E-03	3.0404E-06	-1.6450E-09	*red book estimated from muscovite
7	musc	muscovite	ms	muscovite	KAl3Si3O10(OH)2	398.31	2828	Hacker et al. [JGR, 2003]	3.5370	0.0000	0.0000	Fei [AGU Handbook, 1995]	50	3	0.0000	0.0000	Comodi & Zanazzi [Phys. Chem. Minerals., 1995]	0.5	Hacker et al. [JGR, 2003]	7.42	Hacker et al. [JGR, 2003]	1.6680	-10.9940	-36.7900	5.0614	reformulated from Holland and Powell [J. Metamorph. Petrol., 1998]		ep	epidote	11	11	3.08	0	0		(10 samples) Horai & Simmons [1969], Horai [1971], Diment & Pratt [1988]	0.5	*estimated	0.0000	0.0000E+00	0.0000E+00	0.0000E+00
8	musc	muscovite	pg	paragonite	NaAl3Si3O10(OH)2	382.20	2780	Hacker et al. [JGR, 2003]	3.5370	0.0000	0.0000	Fei [AGU Handbook, 1995]	60	2.9	0.0000	0.0000	Comodi & Zanazzi [Phys. Chem. Minerals, 1997]	0.5		3.4	*estimated	1.7178	-10.4970	-51.4220	8.3960	reformulated from Holland and Powell [J. Metamorph. Petrol., 1998]		chl	*chlorite	12	13	4.35	0	0		f(clin) Diment & Pratt [1988]	0.93	*red book estimated from muscovite	0.2226	-1.5000E-03	3.0404E-06	-1.6450E-09	*red book estimated from muscovite
9	bt	biotite	ann	annite	KFe3AlSi3O10(FOH)2	511.89	3317	Hacker et al. [JGR, 2003]	3.7000	0.0000	0.0000	Comodi & Zanazzi [Phys. Chem. Minerals., 1995]	49	8.1	-0.5047	0.0000	Comodi & Zanazzi [Phys. Chem. Minerals., 1995]	0.6	Hacker et al. [JGR, 2003]	4.55	Hacker et al. [JGR, 2003]	1.2777	-5.6610	-42.8130	6.9201	reformulated from Holland and Powell [J. Metamorph. Petrol., 1998]		amph	^amphibole	14	17	Xhbl: 2.6485	Xtr: 4.0654	Xfact: 3.7834	Xparg: 1.7066	Horai [1970], Horai & Simmons [1968], and Diment & Pratt [1988]	0.5	*estimated	0.0000	0.0000E+00	0.0000E+00	0.0000E+00
10	bt	biotite	phlog	phlogopite	KMg3AlSi3O10(FOH)2	417.29	2788	Hacker et al. [JGR, 2003]	5.8000	0.0000	0.0000	reformulated from Holland and Powell [J. Metamorph. Petrol., 1998]	54	7.8	-0.5953	0.0000	Comodi & Zanazzi [Phys. Chem. Minerals., 1995]	0.6	Hacker et al. [JGR, 2003]	4.55	Hacker et al. [JGR, 2003]	1.4354	-4.0508	-61.2800	8.9950	reformulated from Holland and Powell [J. Metamorph. Petrol., 1998]		cpx	*clinopyroxene	18	20	4.25	0	0		f(di) Horai [1970], Harrell [2002]	0.54	*estimated from Hofmeister & Pertermann [2007]	0.0729	-6.4079E-04	1.3520E-06	-3.3319E-10	*estmated from Harrell [2002] (data from Katsura [1995])
11	ep	epidote	ep	Fe-epidote	Ca2FeAl2Si3O12(OH)	512.09	3498	Hacker et al. [JGR, 2003]	5.1000	0.0000	0.0000	reformulated from Holland and Powell [J. Metamorph. Petrol., 1998]	162	4	0.0000	0.0000	Hacker et al. [JGR, 2003]	1.1	Hacker et al. [JGR, 2003]	5.11	Hacker et al. [JGR, 2003]	1.3009	-7.6344	8.5799	-6.2503	reformulated from Holland and Powell [J. Metamorph. Petrol., 1998]		wo	wollastonite	21	21	4.03	0	0		(1 sample) Horai & Simmons [1969]	0.5	*estimated	0.0729	-6.4079E-04	1.3520E-06	-3.3319E-10	*estmated from Harrell [2002] (data from Katsura [1995])
12	chl	chlorite	clin	clinochlore	Mg5Al(AlSi3)O10(OH)8	555.83	2635	Hacker et al. [JGR, 2003]	2.5000	0.0000	0.0000	average of Pawley et al. [Am. Mineral., 2002] and Welch and Crichton [Eur. J. Mineral., 2002]	85	3.3	0.0000	-0.0130	average of Pawley et al. [Am. Mineral., 2002] and Welch and Crichton [Eur. J. Mineral., 2002]	0.3	average of Pawley et al. [Am. Mineral., 2002] and Welch et al. [Eur. J. Mineral., 2002]	4.3	average of Pawley et al. [Am. Mineral., 2002] and Welch and Crichton [Eur. J. Mineral., 2002]	2.1726	-19.7390	-2.9739	-1.7267	reformulated from Holland and Powell [J. Metamorph. Petrol., 1998]		opx	*orthopyroxene	22	23	3.37	0	0		f(en) Horai [1970] and Harrell [2002]	0.3	*estimated from Harrell [2002]	0.0729	-6.4079E-04	1.3520E-06	-3.3319E-10	*estmated from Harrell [2002] (data from Katsura [1995])
13	chl	chlorite	daph	daphnite	Fe5Al(AlSi3)O10(OH)8	713.51	3343	Hacker et al. [JGR, 2003]	2.5000	0.0000	0.0000	estimated from clinochore	86.9	4	0.0000	-0.0130	average of Pawley et al. [Am. Mineral., 2002] and Welch and Crichton [Eur. J. Mineral., 2002]	0.3	average of Pawley et al. [Am. Mineral., 2002] and Welch et al. [Eur. J. Mineral., 2002]	4.3	estimated from clinochore	1.8204	-18.1750	6.0436	-1.8045	reformulated from Holland and Powell [J. Metamorph. Petrol., 1998]		ol	olivine	24	25	3.09	-1.17	3.35		f(fo) Horai [1970] and Horai & Simmons [1969] and Harrell [2002]	0.49	Xu et al. [2004]	0.0729	-6.4079E-04	1.3520E-06	-3.3319E-10	Harrell [2002] (data from Katsura [1995])
14	amph	amphibole	hbl	hornblende	Ca2(MgFeAl)5(AlSi)8O22(OH)2	864.70	3248	Hacker et al. [JGR, 2003]	2.0750	1.0270	0.0000	Fei [AGU Handbook, 1995]	94	4	0.0000	0.0000	Hacker et al. [JGR, 2003]	1.1		5.1		1.6559	-13.1260	1.5163	-2.6059	reformulated from Holland and Powell [J. Metamorph. Petrol., 1998]		sp	+spinel	26	28	11.94	5.47	8.71		f(sp) Clauser & Hunges [1995], hercynite estimated	1.24	*estimated from Clauser & Hunges [1995]	0.0000	0.0000E+00	0.0000E+00	0.0000E+00	near 0, T. Shankland [pers. comm.]
15	amph	amphibole	tr	tremolite	Ca2Mg5Si8O22(OH)2	812.41	2979	Hacker et al. [JGR, 2003]	3.1310	0.0000	0.0000	Fei [AGU Handbook, 1995]	85	4	0.0000	0.0000	Hacker et al. [JGR, 2003]	0.74		4.74		1.5725	-10.7350	-11.3070	-0.4465	reformulated from Holland and Powell [J. Metamorph. Petrol., 1998]		gt	~garnet	29	32	4.97	-7.42	8.45		f(py) Geisting & Hofmeister [2001]	0.37	*estimated from Osaka et al. [2004]	0.0000	0.0000E+00	0.0000E+00	0.0000E+00	near 0, T. Shankland [pers. comm.]
16	amph	amphibole	fact	ferro-actinolite	Ca2Fe5Si8O22(OH)2	970.08	3430	Hacker et al. [JGR, 2003]	3.1310	0.0000	0.0000	Fei [AGU Handbook, 1995]	76	4	0.0000	0.0000	Hacker et al. [JGR, 2003]	0.73		4.73		1.4695	-12.6660	9.6112	-2.9282	reformulated from Holland and Powell [J. Metamorph. Petrol., 1998]		carb	carbonate	33	35	3.46	0	0		f(cc) Clauser & Hunges [1995]	0.78	*estimated from data in Clauser & Hunges [1995]	1.5831	-1.0800E-02	2.2516E-05	-1.3987E-08	*estimated from data in Clauser & Hunges [1995]
17	amph	amphibole	parg	pargasite	NaCa2Mg4Al(Al2Si6)O22(OH)2	835.86	3074	Hacker et al. [JGR, 2003]	3.1310	0.0000	0.0000	Fei [AGU Handbook, 1995]	91.2	4	0.0000	0.0000	Hacker et al. [JGR, 2003]	0.84		4.84		1.6559	-13.1260	1.5163	-2.6059	reformulated from Holland and Powell [J. Metamorph. Petrol., 1998]		als	aluminosilicate	36	38	Xsill: 10.32	Xky: 12.87	Xand: 6.85		(4, 4, 10 samples) Horai & Simmons [1969], Diment & Pratt [1988]	1	estimated from spinel	0.0000	0.0000E+00	0.0000E+00	0.0000E+00
18	cpx	clinopyroxene	di	diopside	CaMgSi2O6	216.56	3272	Hacker et al. [JGR, 2003]	3.3300	0.0000	0.0000	Fei [AGU Handbook, 1995]	113	4.8	0.0000	-0.0205	Hacker et al. [JGR, 2003]	1		6.04		1.4103	-7.4109	-33.0900	4.2567	Berman & Brown [Contrib. Mineral. Petrol. 1985]		rut	rutile	39	39	4.95	0	0		(4 samples) Horai & Simmons [1969], Diment & Pratt [1988]	1.5	estimated from quartz	0.0000	0.0000E+00	0.0000E+00	0.0000E+00
19	cpx	clinopyroxene	hd	hedenbergite	CaFeSi2O6	248.10	3651	Hacker et al. [JGR, 2003]	2.9800	0.0000	0.0000	Fei [AGU Handbook, 1995]	119	4	0.0000	-0.0205	Hacker et al. [JGR, 2003]	1.5		5.21		1.3712	-10.6680	-32.7290	-0.0042	reformulated from Holland and Powell [J. Metamorph. Petrol., 1998]
20	cpx	clinopyroxene	jd	jadite	NaAlSi2O6	202.14	3346	Hacker et al. [JGR, 2003]	2.4700	0.0000	0.0000	Fei [AGU Handbook, 1995]	139	5	0.0000	-0.0165	Hacker et al. [JGR, 2003]	1		4.99		1.5400	-9.9194	-26.4680	3.2778	Berman & Brown [Contrib. Mineral. Petrol. 1985]					other enstatite radiative estimates:
21	wo	wollastonite	wo	wollastonite	CaSiO3	116.16	2910	Hacker et al. [JGR, 2003]	2.4740	1.0096	0.0000	Fei [AGU Handbook, 1995]	107	4	0.0000	0.0000	Usui et al. [Japan Geosci. Union Meeting, 2003]	1	*estimated	5	*estimated	1.3714	-9.2579	-8.3273	0.0709	reformulated from Holland and Powell [J. Metamorph. Petrol., 1998]					-0.7670	2.7000E-03	-2.6384E-06	9.7755E-10	Schatz & Simmons [1972]
22	opx	orthopyroxene	en	enstatite	MgSiO3	100.40	3206	Hacker et al. [JGR, 2003]	2.9720	0.5711	0.0000	Jackson et al. [Eur. J. Min., 2003]	105.8	8.5	-1.6000	-0.0370	Angel & Jackson [Am. Mineral. 2002] higher order and temperature derviative from Flesch et al. [Am. Mineral. 1998]	1.01	Angel & Jackson [Am. Mineral. 2002] higher order and temperature derviative from Flesch et al. [Am. Mineral. 1998]	9.39		1.6592	-11.9590	-22.6160	2.7805	Berman & Aranovich [Contrib. Mineral. Petrol. 1996]
23	opx	orthopyroxene	fs	ferrosillite	FeSiO3	131.93	4003	Hacker et al. [JGR, 2003]	2.8750	0.0000	0.0000	average of Hugh-Jones [Am. Mineral. 1997] and Yang & Ghose [Phys. Chem. Min. 1994]	100	8.8	-1.6000	-0.0370	Yang & Ghose [1994]	0.88	Yang & Ghose [1994]	9.05	Yang & Ghose [1994]	1.3204	-10.5590	-3.4440	-0.2858	Berman & Aranovich [Contrib. Mineral. Petrol. 1996]
24	ol	olivine	fo	forsterite	MgSiO4	140.71	3222	Hacker et al. [JGR, 2003]	2.8540	1.0080	-0.3842	Fei [AGU Handbook, 1995]	128	4.2	0.0000	-0.0170	Stixrude & Lithgow-Bertelloni [GJI, 2005]	0.99	Stixrude & Lithgow-Bertelloni [GJI, 2005]	5.19	*estimated	1.6572	-12.8040	0.0000	-1.9042	Berman & Aranovich [Contrib. Mineral. Petrol. 1996]					other olivine radiative estimates:
25	ol	olivine	fa	fayalite	FeSiO4	203.78	4400	Hacker et al. [JGR, 2003]	2.3860	1.1530	-0.0518	Fei [AGU Handbook, 1995]	135	4.2	0.0000	-0.0204	Stixrude & Lithgow-Bertelloni [GJI, 2005]	1.06	Stixrude & Lithgow-Bertelloni [GJI, 2005]	5.26	*estimated	1.2366	-9.8820	0.0000	-0.3052	Berman & Aranovich [Contrib. Mineral. Petrol. 1996]					-0.7780	1.6000E-03	3.0973E-06	-1.8627E-09	Shankland et al. [1979]
26	sp	spinel	sp	spinel	MgAl2O4	142.27	3575	* 3821?	1.9600	1.6400	0.0000	Sueda et al. [PEPI, 2008]	205	4.1	0.0000	-0.0300	Sueda et al. [PEPI, 2008]	1.73	Sueda et al. [PEPI, 2008]	6.5		1.7197	-14.0860	0.0000	0.0000	Berman & Aranovich [Contrib. Mineral. Petrol. 1996]					0.0175	-1.0370E-04	2.2450E-07	-3.4070E-11	Hofmeister [1999] erroneous? actually fit to 1e6*diffusivity of Katsura [GJI, 1995], not conductivity
27	sp	spinel	mt	magnetite	Fe3O4	231.54	5201	Hacker et al. [JGR, 2003]	3.6775	1.2225	-1.0268	reformulated from Holland and Powell [J. Metamorph. Petrol., 1998]	181	5.5	0.0000	0.0000	Hacker et al. [JGR, 2003]	2	Hacker et al. [JGR, 2003]	7.45		0.9894	-3.0731	-27.8960	3.1616	9
28	sp	spinel	herc	hercynite	FeAl2O4	173.81	4264	Hacker et al. [JGR, 2003]	0.9700	1.9392	0.0000	Fei [AGU Handbook, 1995]	209	4	0.0000	0.0000	Hacker et al. [JGR, 2003]	1.2	Hacker et al. [JGR, 2003]	5.19	Hacker et al. [JGR, 2003]	1.4865	-11.5590	-15.9530	3.1429	reformulated from Holland and Powell [J. Metamorph. Petrol., 1998]
29	gt	garnet	py	pyrope	Mg3Al2Si3O12	403.15	3565	Hacker et al. [JGR, 2003]	2.3110	0.5956	-0.4538	Fei [AGU Handbook, 1995]	173	5	0.0000	-0.0191	Hacker et al. [JGR, 2003]	1.29		5.3		1.4657	-7.0120	-33.0420	3.1262	Berman & Aranovich [Contrib. Mineral. Petrol. 1996]					k0	k1	k2		note	n		krad = m(0)*erf[m(1)*(T – m(2))] + m(0)
30	gt	garnet	al	almandine	Fe3Al2Si3O12	497.75	4324	Hacker et al. [JGR, 2003]	1.7760	1.2140	-0.5071	Fei [AGU Handbook, 1995]	174	6	0.0000	-0.0204	Hacker et al. [JGR, 2003]	1.29		5.52		1.2485	-6.6050	-30.2980	4.4437	Berman & Aranovich [Contrib. Mineral. Petrol. 1996]					index start	index end					m0	m1	m2
31	gt	garnet	gr	grossular	Ca3Al2Si3O12	450.45	3593	Hacker et al. [JGR, 2003]	1.9510	0.8089	-0.4972	Fei [AGU Handbook, 1995]	168	5.5	0.0000	-0.0148	Hacker et al. [JGR, 2003]	1.38		4.57		1.1531	-0.1401	-62.1740	7.7938	Berman & Aranovich [Contrib. Mineral. Petrol. 1996]			qtz < 845 K	a-quartz	1	1	8.790	0	0		f(aqz) Hoefer & Schilling [2002] and Branlund & Hofmeister [2007]	1.480	*estimated from Branlund & Hofmeister [2007] and Hoefer & Schilling [2002]	0.8107	6.5530E-03	558	Hoefer & Schilling [2002] and Branlund & Hofmeiser [2007]
32	gt	garnet	spess	spessartine	Mn3Al2Si3O12	495.03	4194	Hacker et al. [JGR, 2003]	2.9270	0.2726	-1.1560	Fei [AGU Handbook, 1995]	182	5.6	0.0000	-0.0191	Schutt & Lesher [JGR, 2006]	1.29	Schutt & Lesher [JGR, 2006]	5.3	Schutt & Lesher [JGR, 2006]	1.1660	-5.1337	-17.2090	-0.3270	reformulated from Holland and Powell [J. Metamorph. Petrol., 1998]			qtz > 845 K	b-quartz	1	1	0.993	0	0		f(bqz) Hoefer & Schilling [2002] and Branlund & Hofmeister [2007]	-1.000	*estimated from Branlund & Hofmeister [2007] and Hoefer & Schilling [2002]	0.8107	6.5530E-03	558	Hoefer & Schilling [2002] and Branlund & Hofmeiser [2007]
33	carb	carbonate	arag	aragonite	CaCO3	100.09	2931	Hacker et al. [JGR, 2003]	6.2210	0.0000	0.0000	Fei [AGU Handbook, 1995]	46	4	0.0000	0.0000	Hacker et al. [JGR, 2003]	1.4	Hacker et al. [JGR, 2003]	5.36		1.6407	-15.1610	22.1160	-5.1056	reformulated from Holland and Powell [J. Metamorph. Petrol., 1998]			or	orthoclase	3	3	1.791	0	0		f(or) Hoefer & Schilling [2002]	-0.270	*estimated from Hoefer & Schilling [2002]	0.1949	3.7820E-03	864	Hoefer & Schilling [2002]
34	carb	carbonate	cc	calcite	CaCO3	100.09	2713	Hacker et al. [JGR, 2003]	0.7130	3.3941	-1.2140	Fei [AGU Handbook, 1995]	73.5	4	0.0000	0.0000	Hacker et al. [JGR, 2003]	0.7	Hacker et al. [JGR, 2003]	4.69		1.7799	-17.1680	-7.6997	3.0985	reformulated from Holland and Powell [J. Metamorph. Petrol., 1998]			san	sanadine	4	4	1.860	0	0		f(san) Hoefer & Schilling [2002]	-0.300	*estimated from Hoefer & Schilling [2002]	1.9890	2.7380E-03	1089	Hoefer & Schilling [2002]
35	carb	carbonate	do	dolomite	CaMg(CO3)2	184.41	2830	Hacker et al. [JGR, 2003]	1.9280	3.1703	-0.5393	Fei [AGU Handbook, 1995]	94	4	0.0000	0.0000	Ross & Reeder [Am. Mineral., 1992]	0.7	*estimated	4.7	*estimated	1.8229	-15.2560	-16.7360	2.7028	reformulated from Holland and Powell [J. Metamorph. Petrol., 1998]			plag	plagioclase	5	6	2.199	-2.18	1.9		f(an) Horai [1971] and Petrunin et al. [2004] and Sass [1965] and Birch & Clark [1940]	-0.210	*estimated from Petrunin et al. [2001]	0.0000	0.0000E+00	0
36	als	aluminosilicate	and	andalucite	Al2SiO5	162.05	3150	Hacker et al. [JGR, 2003]	2.1810	0.3261	0.0000	Fei [AGU Handbook, 1995]	151	4	0.0000	0.0000	Yang et al. [Phys. Chem. Minerals 1997]	1	*estimated	5	*estimated	1.5227	-8.6527	-37.3920	4.1310	reformulated from Holland and Powell [J. Metamorph. Petrol., 1998]			musc	muscovite	7	8	2.800	0	0		f(musc) Clauser & Hunges [1995] (2*k_parallel + k_perpendicular)/3	1.539	*red book	0.1166	2.7490E-03	520	*red book
37	als	aluminosilicate	ky	kyanite	Al2SiO5	162.05	3670	Hacker et al. [JGR, 2003]	2.5050	0.0000	0.0000	Fei [AGU Handbook, 1995]	156	5.6	0.0000	0.0000	Hacker et al. [JGR, 2003]	1	Hacker et al. [JGR, 2003]	6.56	Hacker et al. [JGR, 2003]	1.5202	-8.3661	-40.3460	4.4671	reformulated from Holland and Powell [J. Metamorph. Petrol., 1998]			bt	biotite	9	10	2.267	0	0		f(phlog) Clauser & Hunges [1995] (2*k_parallel + k_perpendicular)/3	1.539	*red book estimated from muscovite	0.1166	2.7490E-03	520	*red book estimated from muscovite
38	als	aluminosilicate	sil	sillimanite	Al2SiO5	162.05	3249	Hacker et al. [JGR, 2003]	1.2600	0.2314	0.0000	Fei [AGU Handbook, 1995]	171	4	0.0000	0.0000	Hacker et al. [JGR, 2003]	0.5	Hacker et al. [JGR, 2003]	4.5	Hacker et al. [JGR, 2003]	1.5316	-9.2260	-35.2810	4.3266	reformulated from Holland and Powell [J. Metamorph. Petrol., 1998]			ep	epidote	11	11	3.080	0	0		(10 samples) Horai & Simmons [1969], Horai [1971], Diment & Pratt [1988]	0.500	*estimated	0.0000	0.0000E+00	0
39	rut	rutile	rut	rutile	TiO2	79.90	4242	Isaak et al. [Phys. Chem. Minerals, 1998]	1.6230	1.6371	-0.4799	Isaak et al. [Phys. Chem. Minerals, 1998]	211.3	6.8	0.0000	-0.0500	Isaak et al. [Phys. Chem. Minerals, 1998]	1.62	Isaak et al. [Phys. Chem. Minerals, 1998]	9.54	Isaak et al. [Phys. Chem. Minerals, 1998]	1.3212	-12.9190	19.2410	-2.6362	Isaak et al. [Phys. Chem. Minerals, 1998]			chl	*chlorite	12	13	4.350	0	0		f(clin) Diment & Pratt [1988]	1.539	*red book estimated from muscovite	0.1166	2.7490E-03	520	*red book estimated from muscovite
				amph	^amphibole	14	17	Xhbl: 2.6485	Xtr: 4.0654	Xfact: 3.7834	Xparg: 1.7066	Horai [1970], Horai & Simmons [1968], and Diment & Pratt [1988]	0.500	*estimated	0.3797	1.1640E-03	1141	*estmated from Schatz & Simmons [1972] ignoring two highest temperature data may be effected by Si-O resonance due to similar LASER frequency
				cpx	*clinopyroxene	18	20	4.250	0	0		f(di) Horai [1970], Harrell [2002]	0.540	*estimated from Hofmeister & Pertermann [2007]	0.3797	1.1640E-03	1141	*estmated from Schatz & Simmons [1972] ignoring two highest temperature data may be effected by Si-O resonance due to similar LASER frequency
				wo	wollastonite	21	21	4.030	0	0		(1 sample) Horai & Simmons [1969]	0.500	*estimated	0.3797	1.1640E-03	1141	*estmated from Schatz & Simmons [1972] ignoring two highest temperature data may be effected by Si-O resonance due to similar LASER frequency
				opx	*orthopyroxene	22	23	3.370	0	0		f(en) Horai [1970] and Harrell [2002]	0.300	*estimated from Harrell [2002]	0.3797	1.1640E-03	1141	*estmated from Schatz & Simmons [1972] ignoring two highest temperature data may be effected by Si-O resonance due to similar LASER frequency
				ol	olivine	24	25	3.091	-1.17	3.35		f(fo) Horai [1970] and Horai & Simmons [1969] and Harrell [2002]	0.490	Xu et al. [2004]	0.5612	2.7460E-03	1150	Harrell [2002] (data from Katsura [1995])
				sp	+spinel	26	28	11.940	5.47	8.71		f(sp) Clauser & Hunges [1995], hercynite estimated	1.240	*estimated from Clauser & Hunges [1995]	0.0000	0.0000E+00	0	near 0, T. Shankland [pers. comm.]
				gt	~garnet	29	32	4.966	-7.42	8.45		f(py) Geisting & Hofmeister [2002]	0.370	*estimated from Osaka et al. [2004]	0.0000	0.0000E+00	0	near 0, T. Shankland [pers. comm.]
				carb	carbonate	33	35	3.455	0	0		f(cc) Clauser & Hunges [1995]	0.780	*estimated from data in Clauser & Hunges [1995]	0.1288	1.0670E-02	550	*estimated from data in Clauser & Hunges [1995]
				als	aluminosilicate	36	38	Xsill: 10.32	Xky: 12.87	Xand: 6.85		(4, 4, 10 samples) Horai & Simmons [1969], Diment & Pratt [1988]	1.000	estimated from spinel	0.0000	0.0000E+00	0
				rut	rutile	39	39	4.95	0	0		(4 samples) Horai & Simmons [1969], Diment & Pratt [1988]	1.500	estimated from quartz	0.0000	0.0000E+00	0
				0.1725	3.9000E-03	762	lherzolite from BALM4 (cpx/opx/ol/sp: 3/19/76/2, Mg#90) Gibert et al. [2003]; currently used for amphibole, wollastonite, pyroxenes, and olivine